## MFG ITEM
ITEM NO. | DESCRIPTION | PART NUMBER | MATERIAL | SIZE | HEAT TREATMENT | QTY
100 | Part1 | Part1 | STEEL | 100.0 x 100.0 x 40.0 | NONE | 1
101 | INPUT PART_01 | INPUT PART_01 | STEEL | 190.0 x 190.0 x 2.4 | NONE | 1
102 | Copy (1) of INPUT PART_01 | Copy (1) of INPUT PART_01 | STEEL | 468.6 x 468.6 x 1.0 | NONE | 1
103 | OUTPUT_PART | OUTPUT_PART | STEEL | 190.0 x 190.0 x 2.4 | NONE | 1
104 | FINAL_PART | FINAL_PART | STEEL | 190.0 x 190.0 x 2.4 | NONE | 1
105 | ADPATER_GENERAL | ADPATER_GENERAL | STEEL | 100.0 x 100.0 x 40.0 | NONE | 1
106 | ADAPTER_LOWER_AND_UPPER_DIE | ADAPTER_LOWER_AND_UPPER_DIE | STEEL | 100.0 x 100.0 x 40.0 | NONE | 1
107 | PRESS DATA_ | PRESS DATA_ | STEEL | 4603.9 x 4603.9 x 139.8 | NONE | 1
108 | 000_DIE_TIMING_DIAGRAM_AND_DESIGN_CALCULATION_1302DD | 000_DIE_TIMING_DIAGRAM_AND_DESIGN_CALCULATION_1302DD | STEEL | 447.2 x 447.2 x 0.0 | NONE | 1
109 | Copy (1) of ADAPTER_LOWER_FLANGE_STEEL | Copy (1) of ADAPTER_LOWER_FLANGE_STEEL | STEEL | 1030.2 x 1030.2 x 32.3 | NONE | 1
110 | ADAPTER_LOWER_FLANGE_STEEL | ADAPTER_LOWER_FLANGE_STEEL | STEEL | 855.2 x 855.2 x 40.9 | NONE | 1
111 | 001_LOWER SHOE | 001_LOWER SHOE | STEEL | 1563.5 x 1563.5 x 46.8 | NONE | 1
112 | ADAPTER_LOWER_AND_UPPER_DIE | ADAPTER_LOWER_AND_UPPER_DIE | STEEL | 100.0 x 100.0 x 40.0 | NONE | 1
113 | MWF150-150 | MWF150-150 | STEEL | 295.7 x 295.7 x 22.5 | NONE | 1
114 | MWF150-150 | MWF150-150 | STEEL | 295.7 x 295.7 x 22.5 | NONE | 1
115 | TRANSPORTAION STRAP | TRANSPORTAION STRAP | STEEL | 170.2 x 170.2 x 12.3 | NONE | 1
116 | TRANSPORTAION STRAP | TRANSPORTAION STRAP | STEEL | 170.2 x 170.2 x 12.3 | NONE | 1
117 | TRANSPORTAION STRAP | TRANSPORTAION STRAP | STEEL | 170.2 x 170.2 x 12.3 | NONE | 1
118 | TRANSPORTAION STRAP | TRANSPORTAION STRAP | STEEL | 170.2 x 170.2 x 12.3 | NONE | 1
119 | 000_LIFTER_DIA_80MM | 000_LIFTER_DIA_80MM | STEEL | 163.0 x 163.0 x 28.9 | NONE | 1
120 | 000_LIFTER_DIA_80MM | 000_LIFTER_DIA_80MM | STEEL | 163.0 x 163.0 x 28.9 | NONE | 1
121 | 000_LIFTER_DIA_80MM | 000_LIFTER_DIA_80MM | STEEL | 163.0 x 163.0 x 28.9 | NONE | 1
122 | 000_LIFTER_DIA_80MM | 000_LIFTER_DIA_80MM | STEEL | 163.0 x 163.0 x 28.9 | NONE | 1
123 | DTPK38-60-20-Y_1 | DTPK38-60-20-Y_1 | STEEL | 118.3 x 118.3 x 11.8 | NONE | 1
124 | DTPK38-60-20-Y_1 | DTPK38-60-20-Y_1 | STEEL | 118.3 x 118.3 x 11.8 | NONE | 1
125 | DTPK38-60-20-Y_1 | DTPK38-60-20-Y_1 | STEEL | 118.3 x 118.3 x 11.8 | NONE | 1
126 | DTPK38-60-20-Y_1 | DTPK38-60-20-Y_1 | STEEL | 118.3 x 118.3 x 11.8 | NONE | 1
127 | GSV750-50_1 | GSV750-50_1 | STEEL | 197.5 x 197.5 x 20.2 | NONE | 1
128 | GSV750-50_1 | GSV750-50_1 | STEEL | 197.5 x 197.5 x 20.2 | NONE | 1
129 | GSV750-50_1 | GSV750-50_1 | STEEL | 197.5 x 197.5 x 20.2 | NONE | 1
130 | GSV750-50_1 | GSV750-50_1 | STEEL | 197.5 x 197.5 x 20.2 | NONE | 1
131 | DTPM55-20-Y_1 | DTPM55-20-Y_1 | STEEL | 218.6 x 218.6 x 16.8 | NONE | 1
132 | BALANCER DTPK38-60-20-Y_1 | BALANCER DTPK38-60-20-Y_1 | STEEL | 218.6 x 218.6 x 16.8 | NONE | 1
133 | ADAPTER_LOWER_AND_UPPER_DIE | ADAPTER_LOWER_AND_UPPER_DIE | STEEL | 100.0 x 100.0 x 40.0 | NONE | 1
134 | 203_UPPER_FLANGE_STEEL_01 | 203_UPPER_FLANGE_STEEL_01 | STEEL | 251.3 x 251.3 x 25.7 | NONE | 1
135 | Copy (1) of 000_LOWER_FLANGE_STEEL_01 | Copy (1) of 000_LOWER_FLANGE_STEEL_01 | STEEL | 246.3 x 246.3 x 24.4 | NONE | 1
136 | Part1 | Part1 | STEEL | 231.9 x 231.9 x 23.6 | NONE | 1
137 | Part2 | Part2 | STEEL | 238.1 x 238.1 x 25.9 | NONE | 1
138 | 000_STOPPER_PLATE | 000_STOPPER_PLATE | STEEL | 289.2 x 289.2 x 26.4 | NONE | 1
139 | 000_STOPPER_PLATE | 000_STOPPER_PLATE | STEEL | 289.2 x 289.2 x 26.4 | NONE | 1
140 | 000_STOPPER_PLATE | 000_STOPPER_PLATE | STEEL | 289.2 x 289.2 x 26.4 | NONE | 1
141 | 000_STOPPER_PLATE | 000_STOPPER_PLATE | STEEL | 289.2 x 289.2 x 26.4 | NONE | 1
142 | 002_LOWER_PAD_ST_01 | 002_LOWER_PAD_ST_01 | STEEL | 783.0 x 783.0 x 40.0 | NONE | 1
143 | 002_UPPER SHOE | 002_UPPER SHOE | STEEL | 1538.2 x 1538.2 x 43.6 | NONE | 1
144 | ADAPTER_LOWER_AND_UPPER_DIE | ADAPTER_LOWER_AND_UPPER_DIE | STEEL | 100.0 x 100.0 x 40.0 | NONE | 1
145 | 000-MAIN_WEAR_PLATE | 000-MAIN_WEAR_PLATE | STEEL | 263.9 x 263.9 x 21.7 | NONE | 1
146 | 000-MAIN_WEAR_PLATE | 000-MAIN_WEAR_PLATE | STEEL | 263.9 x 263.9 x 21.7 | NONE | 1
147 | 000-MAIN_WEAR_PLATE | 000-MAIN_WEAR_PLATE | STEEL | 263.9 x 263.9 x 21.7 | NONE | 1
148 | 000-MAIN_WEAR_PLATE | 000-MAIN_WEAR_PLATE | STEEL | 263.9 x 263.9 x 21.7 | NONE | 1
149 | 000_LIFTER_DIA_80MM | 000_LIFTER_DIA_80MM | STEEL | 163.0 x 163.0 x 28.9 | NONE | 1
150 | 000_LIFTER_DIA_80MM | 000_LIFTER_DIA_80MM | STEEL | 163.0 x 163.0 x 28.9 | NONE | 1
151 | 000_LIFTER_DIA_80MM | 000_LIFTER_DIA_80MM | STEEL | 163.0 x 163.0 x 28.9 | NONE | 1
152 | 000_LIFTER_DIA_80MM | 000_LIFTER_DIA_80MM | STEEL | 163.0 x 163.0 x 28.9 | NONE | 1
153 | 716_02_SETTING PLATE | 716_02_SETTING PLATE | STEEL | 154.9 x 154.9 x 16.6 | NONE | 1
154 | 716_02_SETTING PLATE | 716_02_SETTING PLATE | STEEL | 154.9 x 154.9 x 16.6 | NONE | 1
155 | 716_02_SETTING PLATE | 716_02_SETTING PLATE | STEEL | 154.9 x 154.9 x 16.6 | NONE | 1
156 | 716_02_SETTING PLATE | 716_02_SETTING PLATE | STEEL | 154.9 x 154.9 x 16.6 | NONE | 1
157 | ADAPTER_LOWER_AND_UPPER_DIE | ADAPTER_LOWER_AND_UPPER_DIE | STEEL | 100.0 x 100.0 x 40.0 | NONE | 1
158 | 203_UPPER_FLANGE_STEEL_01 | 203_UPPER_FLANGE_STEEL_01 | STEEL | 347.5 x 347.5 x 35.8 | NONE | 1
159 | 204_UPPER_FLANGE_STEEL_02 | 204_UPPER_FLANGE_STEEL_02 | STEEL | 347.7 x 347.7 x 35.8 | NONE | 1
160 | 000_EJECTION PIN NON STD | 000_EJECTION PIN NON STD | STEEL | 221.1 x 221.1 x 18.1 | NONE | 1
161 | 000_EJECTION PIN NON STD | 000_EJECTION PIN NON STD | STEEL | 221.1 x 221.1 x 18.1 | NONE | 1

## STD ITEM
ITEM NO. | DESCRIPTION | PART NUMBER | MANUFACTURER | QTY